## Prototype BOM
Part Name | Description | Distributor | Distributor P/N | Quantity | Unit Price | Price | Datasheets / Links
STMicroelectronics NUCLEO-F207ZG | Microcontroller | Digikey | 497-16278-ND | 2 | 24.47 | 48.94 | https://media.digikey.com/pdf/Data%20Sheets/ST%20Microelectronics%20PDFS/STM32F20(5,7)xx.pdf
Master Appliance Co HAS-011K | Heating Element | Digikey | MA1005-ND | 2 | 28.2 | 56.4 | http://www.masterappliance.com/content/sites/default/files/simple_products/downloads/Master-Heat-Gun-Instruction-Manual-58221.pdf
Fotek SSR-25DA | SSR for Heating Element | Amazon | B005K2IXHU | 2 | 11.5 | 23 | https://www.amazon.com/DC-AC-Solid-State-Relay-Heatsink/dp/B005K2IXHU
CUI Inc. CBM-979533B-168 | Fan | Digikey | 102-4396-ND | 2 | 18.35 | 36.7 | https://www.cui.com/product/resource/digikeypdf/cbm-97b.pdf
Excelvan Hot Air Popcorn Popper | Roasting Chamber | Amazon | B075YR14G4 | 2 | 21.99 | 43.98 | https://www.amazon.com/Excelvan-Popcorn-Electric-Measuring-Removable/dp/B075YR14G4/ref=sr_1_3_sspa?s=home-garden&ie=UTF8&qid=1535487648&sr=1-3-spons&keywords=hot+air+popcorn+popper&psc=1
MAX31855 Breakout Board | Temp Sensor | Digikey | 1528-1000-ND | 4 | 14.95 | 59.8 | https://media.digikey.com/pdf/Data%20Sheets/Adafruit%20PDFs/269_Web.pdf
THERMOCOUPLE WIRE K-TYPE 1M | Thermocouple wire | Digikey | 1286-1099-ND | 4 | 9.99 | 39.96 | https://media.digikey.com/pdf/Data%20Sheets/Digilent%20PDFs/240-080_Web.pdf https://reference.digilentinc.com/_media/reference/pmod/pmodtc1/pmodtc1_thermocouplewire.pdf
LED Driver Transformer 60 Watt 12V | 12v power supply | Amazon | B003WOIVRU | 2 | 25.75 | 51.5 | https://www.amazon.com/LEDwholesalers-Waterpoof-Suppply-Transformer-3207/dp/B003WOIVRU?th=1
ROXUL Mineral Wool insulation 2" | Insulation | Grainger | 19NE78 | 2 | 16.8 | 33.6 | https://www.grainger.com/product/ROXUL-2-x-48-x-24-Mineral-Wool-High-19NE78
Black Iron Pipe | Used for heat transfer |  |  | 1 | 30 | 30
MG Wire | Heat resistive cable | Amazon |  | 1 | 23.5 | 23.5 | https://www.amazon.com/Ga-Black-868%C2%B0-Extreme-Temperature-Wire/dp/B00NV7VUQ2
Real White PETG Filament 1.75MM 1kg (2.2 Lbs) | 3d printed prototyping | Amazon |  | 1 | 20.99 | 20.99 | https://www.amazon.com/dp/B079FPHY4J
AL-76P AL Series Diecast Aluminum Enclosures | Enclosure for heating element | Polycase | AL-76P-01 | 2 | 12.21 | 24.42 | https://www.polycase.com/al-76p
[5 empty] | Unit Total: | 258.7
[5 empty] | Total: | 492.79
PSMN022-30PL,127 | N Mosfet | Digikey | 1727-5893-ND | 5 | 0.89 | 4.45 | https://www.digikey.com/product-detail/en/nexperia-usa-inc/PSMN022-30PL127/1727-5893-ND/2606361
DIKAVS 70pcs 5.0mm Screw | Assorted Screw Terminals | Amazon |  | 1 | 12.99 | 12.99 | https://www.amazon.com/dp/B01F7KOM10/ref=cm_sw_r_cp_apa_HGL6BbF5568DJ
Paxcoo 17 Pcs Double Sided PCB Board | Assorted Perf Board | Amazon |  | 1 | 8.99 | 8.99 | https://www.amazon.com/Paxcoo-Double-Sided-Board-Prototype/dp/B01M7R5YIB/ref=pd_lpo_vtph_23_tr_t_2?_encoding=UTF8&psc=1&refRID=T0CCT5NEXYXCZ2Q21T20
1k Ohm Resistor |  |  |  | 1 | just find one

## Overflow
Part Name | Description | Distributor | Distributor P/N | Quantity | Unit Price | Price | Datasheets
STMicroelectronics SPBTLE-1S | Bluetooth Module |  |  |  |  | 0
Polyimide Adhesive Tape for Heat-resistant Insulation No.360 Series | Heat Insulating Tape | Nitto |  |  |  |  | https://www.nitto.com/us/en/products/group/e_parts/heat_resistant/001/#LINK-DATASHEET
[5 empty] | Total: | 0